## Measurements
AC Tube Voltages per Dennis Brothers Video at 14.3MZ using HP 410B rf probe
WE | RE | WE | RE |  |  | AC Volts | Mic
No SS | 38425 | No SS # | 30471 | TUBE | PIN | Min-Max | Pot | Measurement Conditions and Comments
General ac/rf voltages throughout rig measured with rf probe
76 | 74 | 76 | 70 | V2 | 6 | 80-100 | OFF | TUNE, This is output from tone oscillator | Output M-2 Tone Osc @ Plate of Osc
1.1 | 1.18 | 1.2 | 0.95 | V1 | 8 | 1-2 | OFF | TUNE,
0.6 | 0.88 | 0.8 | 1.45 | V11 | 6 | ~1.2 | OFF | TUNE, check at L22 on turret. USB and LSB voltages should be close
| 0-4.8 | 2.6 | 0-6.5 | V3 | 7 | 3-6 | 0-max | can be checked on turret as well, other side of cap. Should be 0-3.4 (varies w/mic pot) | Output Cathode Follower Audio
0-18 | 0-10 | 21 | 0-14 | V4 | 1 | 15-30 | 0-max | Varies with mic pot from 15 min to 30 with mike at max | Pre Mech Filter IF Amp Plate
1 | 0-8 | 1.5-2.5 | 1.1-2.5 | V5 | 7 | 1.2-2.7 | 0-max | Varies with mike pot
| 0-6 | 0-6 | 0-5.2 | T2 | 3 | 8 | 0-max | reading should be +/- 10%
| 0-7.2 | 0-8 | 0-4 | V6 | 1 | .8 min | 0-max | .8 min to get grid drive; mid-point of transmitter. Can also measure this at T2-p3 | Second Transmitter Mixer Plate fc
1.3 | 1.8 | 1.1 | 1.5 | V6 | 3 | ~1.2-1.3 | OFF | This is crystal oscillator input into mixer - constant in receive or transmit- there all the time
| 0-1.8 | 1.5 | 0-.15 | V7 | 1 | 1.1 | Max | Measure at 56K resistor
| .5-13 | 12 | 0-8 | V8 | 2 or 9 | 8-10v | 0-max | tune up for max grid drive on 14.3Mz first | Grid of Driver 6CL6 ( About 25 Vp-p)
| 0-94 | 0-100 | 0-75 | V9 | grid | ~105 | 0-max | ~need 55-60 volts to get grid drive dependent on bias voltage. Lower bands have more drive | Grid of PA tubes (About 282 Vp-p)
| VOX Readings | [7 empty] | Dennis shows 282 Vp-p (max) for PA Grid
|  |  |  | V11 | 8 | 6.5 | down | Vox gain up, TUNE | My 32S-3 Table shows a typical of 185 Vp-p f/ 110 watts
|  |  |  | V11 | 1 | 22 | down | TUNE | Doug's Table shows 20 Vp-p for 100 watts
|  |  |  | V14 | 8 | .1 |  | TUNE, same readings w/vox min, 7v max vox | 228.2
|  |  |  | V14 | 8 | 14-15 |  | TUNE, other side of 47K R139 - vox gain set to max
|  |  |  | V4 | 9 |  |  | Receive = 1vdc / Transmit =.5vdc ; 0 vac on R or T
|  |  |  | V4 | 8 |  |  | Receive = 275v / Transmit = 60 vdc; 0 vac on R, spike on T then zero
|  |  |  | V4 | 7 |  |  | Receive = 18 vdc / Transmit =0 vdc ; o vac on R, spike on T, then zero
Oscillator and Injection Voltages - measure with rf probe
4.5 |  |  | 4.7 |  |  |  |  | PTO Output RMS on the vector direct from PTO -2.6022Khz is middle freq at 100 (2500-2700)
1.81 |  |  | 1.85 |  |  |  |  | PTO Output RMS at TOP of vector after resistor
8.5 | 9.8 |  | 7.5 | V13A | 6 |  |  | Plate of Oscillator - variable - peaks with Exciter tuning.
2.5 | 2.8 | 2.2 |  | V12 | 8 | 2.7 |  | xtal Oscillator output - variable - peaks with exciter
| 1.15 | 0.92 |  | V15 | 9 | 1.25 |  | BFO
| 0.85 | 1.5 |  | V17 | 9 | 1.05-1.25 |  | PTO - should be the same in LSB or USB
65 | 65 |  | 62 | v12 | 6 |  |  | Output of Xtal Calibrator -
4.7 | 3.65 | [6 empty] | Out put of PTO cable on turret
Receiver DC Voltages
277 | 280 |  |  | V12b | 1 | 275
101 | 94 |  |  | V12b | 9 | 120
100 | 98 |  |  | V12b | 8 | 100
172 | 176 | 169 |  | V13 | 1 | 155
-0.48 | -0.74 | -0.46 |  | V13 | 2 | 2.8
220 | 220 |  |  | V13 | 3 | 195 |  | Reads 220 with 33K 1/2 w resistor installed
288 | 300 |  |  | V13 | 6 | 290
1.8 | 1.74 | 1.7 |  | V13 | 8 | 1.8
0 | 0 | 0 |  | V13 | 9 | 0
| 297 | 297 |  | V17B | 7 | 280
| 0.02 | 0.2 |  | V17B | 8 | 0
| 3.1 | 2.5 |  | V17B | 9 | 3.8
| 280 | 281 |  | V1B | 1 | 275
| 149 | 123 |  | V1B | 2 | 165
| 0.24 | 0.4 |  | V1B | 3 | 2.6 |  | Depends on receiver gain pot setting. 2.6v at min; almost 0 at maxc setting
| -1.9 | -1.6 |  | V1B | 6 | -1.6
| 236 | 242 |  | V3B | 1 | 220
| 129 | 156 |  | V3B | 2 | 145
| 0.5 | 0.43 |  | V3B | 3 | .5
| -0.7 | -1.06 |  | V3B | 6 | -1.5
| -0.72 | -1.15 |  | V15 | 1,6 | -1.5
| 2.56 | 2.86 |  | V15 | 2 | 2.8
| 0.011 | 0.014 |  | V15 | 8 | 0
| 1.4 | 1.7 |  | V15 | 9 | 1.5
| 281 | 281 | [5 empty] | L9 Hot on top oc can
| 153 | 144 | [5 empty] | Same turret fed with 39K to V1-2
| 294 | 300 | [5 empty] | Same turret CCW from aboce w/1K resistor feeding L9
| 2.4 | 3.2 |  |  |  |  | MAX | input to BALANCED MODULATOR Quad (nearest front panel) in TUNE
| 1.2 | 1.5 |  |  |  |  | MAX | input to BALANCED MODULATOR Quad (bottom from front panel) in TUNE
| 1 | 1.1 |  |  |  |  | MAX | input ot both BALANCED MODULAR quad termainals in RECEIVE
-14 |  |  | -24 |  |  |  |  | RF Pot = -19 at left pin and at max gain middle and right pins -1.36 vdc
-0.9 |  |  | -1.5 | V7 | 1 |  |  | Resting ALC w/no antenna connection
|  |  | -24 | V7 | 1 |  |  | Resting ALC with RF pot full CCW

## Recommended Upgrades
KWM-2/2A Worthwhile Modifications per Dennis Brothers and Bud Whitney
NAME OF MOD | WHAT IS IT AND EFFECT
C25 | Change 3pf to 6pf dogbone or silver mica from T2-3 to L4-1…... Increases grid drive
R201 | 220K 1/2w resistor in series with V14-8. Need standoff to do this. Stops interaction between
mic gain and vox gain pots.
Crystal Oscillator Harmonic Mod | Add 10pf SM from V12-6 to lower turret pin. 1N34A or 1N4454 (CR6) connects there to ground.
along with 1M 1/2 w. Mod increases calibrator output on 10-15M while decreasing on 80M.
Eliminate L3 choke to L2 can | This mod removes a 2uh choke from turret to L1. Replace w/2.2K 1/2w. Also added .1 cap
Mixer Balance | Add 2uh choke on vector K top to bottom w/10K 2watt across top to B+. Also change SM on V5
pin 6 from 1000pf to 100pf. Improves mixer balance.
R18 | change 47K 1w to 18K 1w from V4-2 to vector E50 "D". Increases grid drive a lot
Shield across V4 | Place copper shield middle of V4 to ground in center pin to ground lugs both sides of socket
Reduces 455kHz feed around into receiver. Allows higher sensivity on receiver IF setting resistor
PA Compartment R105 | change R105 from 22K to 12K 1w from V8-3 to B+ feed through. Increases grid drive
PA Compartment Diode | Add 1N5060 in series with feed through to 820 ohm screen resistor on 6146's. Eliminates slow return to
receive from transmit due to screen feedback on some 6146's
AGC Mod in addition to SB8 A,B,C | Change R126 from 820 to 680 ohms 1/2w. Lowers bias and increases receiver gain
Service Bulletin 8A Mod consists of: | T5-4 4700 ohm to terminal strip TB8-1; R180 vector C to TB8-1 and C265 .01 vector "C" to TB8-1
R83 1.5M vector E30C to E30J; .47uf vector C to J ; .01 TB8-1 to ground
Audio Mod | change .01 to .05 from V16-8 to center tube socket ground. Put 100 ohm 1/2w from V16-9 in series with
.01 cap now on pin 9. Make series splice without terminal strip. Improves audio quality
Balanced Modulator | Place 220 ohm 1/4w in series with diodes between T4 leads and diode mquad - 2 places
C266 | change V13-2 silver mica from 27pf to 12pf on KWM-2 ONLY. Improves oscillator drive